## Plant Inventory
Material List
Punto de Reunion
2015-05-01
Jan Reynders; Marc André kuhnert; Micael Pepe
| Component Data | [8 empty] | Place in building | [5 empty] | Maintainance
id | Name component/element | type | Company | Characteristics | size | Cost/unit kr | Area m², m³ or Running meter | Units | cost kr | date installation | location | U-value | Fire resistance | Acoustics: Air/step | Special requirements | Maintainance | Replacement (years) | cost replacement/m² (kr)
10
B | Hung balconies | Balcony | HB trapper |  | 2*1,5m | 32720,4 |  | 5 | 163602 |  | 1st/2nd floor |  |  |  | Needs steel frame in wall to be hung up on | 1% | 60 | 49080.6
BR | Bathrooms | Fixtures |  | Toilet/bath/sink |  | 199 | 176 | 11 | 35024
D1 | Exterior Door | opening | rationel |  | 1,05*2,15m | 9998.4424 |  | 7 | 69989.0965 |  | All building |  | REI60 A2,S1,d0 |  |  | 3% | 40 | 14997.6635
D2 | Acoustic Door | opening | Rationel | Door with internal acoustic layer in Mahogani | 0,9*2,1m | 8783.55 |  | 26 | 228372.3 |  | All building |  |  | 35/- |  | 1,5% | 40 | 11418.615
D3 | Interior fire door | Openng | Rationel | Fire section door |  | 7885 |  | 7 | 55195 |  | 1st/2nd floor |  | REI60 A2,S1,d0
D4 | Interior Sliding door | opening | rationel |  | 1,03*2,04m | 8109 |  | 1 | 8109 |  | 2nd floor |  |  |  |  | 1,5% | 40 | 10541.7
D5 | interior single door | opening | Rationel | Massive Door (mahogani) | 0,9*2,1m | 5337,18 |  | 18 | 96069.24 |  | All building |  |  |  |  | 1,5% | 40 | 6938.334
D6 | interior Dubbel Door | opening | Rationel |  | 0,8+0,8*2,1m | 6798,87 |  | 1 | 6798.87 |  | Ground floor |  |  |  |  | 1,5% | 40 | 8838.531
D7 | Exterior Dubbel Door glass | opening | Rationel |  | 2*2,5m | 81398.7 |  | 8 | 651189.6 |  | ground floor/2nd floor |  | REI60 A2,S1,d0 |  |  | 3% | 40 | 122098.05
D8 | Exterior Dubbel Door Massive | Opening | Rationel |  | 1,2*2,1m | 16896.6 |  | 1 | 16896.6 |  | Ground floor |  | REI60 A2,S1,d0 |  |  | 3% | 40 | 25344.9
D9 | Sliding door exterior | opening | rationel |  | 2,4*2m | 19980,9 |  | 14 | 279732.6 |  | 1st/2nd floor | 1,15 | REI60 A2,S1,d0 |  |  | 3% | 40 | 29971.35
E | GeN2 Comfort lift | Elevator | Otis | Load capacity: 630Kg or 8 pers. | 1,4*1,1m | 300000 |  | 1 | 300000 |  | Elevator Shafts |  |  |  | shaft around must have REI60 A2,S1,d0, acoustic value 30db | 2% | 30 | 450000
Esc | Escavation | Escavation (m³) |  |  |  | 39.55 |  | 10000 | 395500
F1 | Hollowcore | Slab/flooring | United precast concrete | 40-60% less material used | 12x1,2x0,5m | 889 | 446.4 | 31 | 396849.6 |  | wintergarden | / | REI 120 A2,S1,d0 | 52/83 | applied load 30KN/m² + 80mm support on both sides | 1% | 90 | 1155.7
F2 | Hollowcore | Slab/flooring | United precast concrete | 40-60% less material used | 12x1,2x0,32m | 734 | 1432.8 | 99.5 | 1051675.2 |  | Ground floor | / | REI 120 A2,S1,d0 | 52/83 | applied load 4KN/m² + 65mm support on both sides | 1% | 90 | 954.2
F3 | SL-slab | Slab/flooring | Abeo | 350kg/m² | 14x1,2x0,22m | 736 | 898.8 | 53.5 | 661516.8 |  | 1st floor | / | REI 240 A2,S1,d0 | 57/77 | applied load 4KN/m² + 65mm support on both sides | 1% | 90 | 956.8
F4 | Wooden Flooring | Slab/flooring | Ligno trend |  | 12x1,2x0,302m | 463 | 388.8 | 27 | 180014.4 |  | 2nd floor | 0,17 | REI 60 A2,S1,d0 | 68/- | applied load 4KN/m² | 1% | 75 | 694.5
F5 | Groundsupported floor | Flooring | Aalborg Portland |  |  | 599 | 1914 |  | 1146486 |  | Basement | 1,4 | REI120 A2,S1,d0 |  | In need of Pillar foundation in this soil | 1% | 150 | 1198
Fl1 | Wooden flooring | Flooring finish |  |  |  | 760.347 | 1089,46 |  | 828367.6426 |  | 1st/2nd floor | 1,56 |  |  |  | 2% | 40 | 1140.5205
Fl2 | Tiles (bathroom) | Flooring finish |  | Made for Wetrooms | 146*146*8,5mm | 1729.89 | 212 |  | 366736.68 |  | Groundfloor/1st-/2nd floor |  |  |  |  | 0,5% | 50 | 2594.835
FP | Pillar Foundation | foundation | [8 empty] | Foundation |  | REI 120 A2,S1,d0 |  |  | 1% | 150 | 0
Fpa | Path foundation | Foundation |  | Reinforced concreet foundation | 500*1000 | 3218.44 | 16 | 32 | 51495.04 |  | Foundation |  | REI 120 A2,S1,d0 |  |  | 1% | 150 | 6436.88
FS | Strip Foundation | foundation |  | Reinforced concreet foundation | 500*900 | 1830 | 356,513 |  | 652418.79 |  | Foundation |  | REI120 A2,S1,d0 |  |  | 1% | 150 | 3660
G1 | Garage | opening | rationel |  | 3,5*3,5m | 41973.3 |  | 1 | 41973.3 |  | Basement | 0,8 | REI60 A2,S1,d0 |  |  | 3% | 20 | 62959.95
GF1 | Glass with steel frame panels | Glass facade | Kawneer | 50x50mm mullion (steel S260 NC); 40mm glass thickness wind pressure upto 2000PA | 2,1*3m | 2410 | 724,359 | 115 | 1745705.19 |  | wintergarden | 1,4 | REI60 A2,S1,d0 | 47/- | In need of substructure to carry weigth | 3% | 40 | 3133
GF2 | Curtain wall (unitised system) | Glass facade | Kawneer | prefabricated glazing panel: unitised system | 2,1*3m | 2400 | 589,394 | 93,5 | 1414545.6 |  | Groundfloor | 1,4 | REI60 A2,S1,d0 |  | Hung up between storey partition and groundfloor | 3% | 40 | 3120
GF3 | Curtain wall (unitised system) | Glass facade | Kawneer | prefabricated glazing panel: unitised system | 2,1*3m | 2625 | 123,7 |  | 324712.5 |  | Elevator Shafts | 1,4 | REI60 A2,S1,d0 |  | Hung up between roof and groundfloor | 3% | 40 | 3412.5
GF4 | Curtain wall (unitised system) | Glass facade | Kawneer | prefabricated glazing panel: unitised system | 2,1*2,3m | 2600 | 175,22 | 36 | 455572 |  | 1st/2nd floor | 1,4 | REI60 A2,S1,d0 |  |  | 3% | 40 | 3380
GR1 | Glased roof (unitised system) | Glass roof | Kawneer | unitised system prefab 40mm glass thickness; wind pressure upto 2000PA | 2,15*2,8m | 2410 | 545.168 | 90.5 | 1313854.88 |  | wintergarden | 1,4 | REI60 A2,S1,d0 | 47/- | In need of substructure to carry weigth | 3% | 40 | 3133
GR2 | Skylight | Glass roof | Velux |  | 2*1,3m | 2500 | 18,2 |  | 45500
H | Heating | Fixtures |  |  |  | 373 | 2301,889 |  | 858604.597 |  | Groundfloor/1st-/2nd floor
K | Kitchen | Fixtures |  | Sink/washmachine/cookingplate/fridge/cupboards |  | 67000 |  | 9 | 603000 |  | Groundfloor/1st-/2nd floor |  |  |  |  | 1% | 30 | 87100
P | Doorbell + speaker | Fixtures |  | Complete unit cost |  | 13400 |  | 9 | 120600 |  | Groundfloor/1st-/2nd floor |  |  |  | 230 V | 5% | 15 | 16080
R | Wooden roof | Roof | Ligno trend |  | 4,8-12*2,4*0,28m | 854 | 630,7 | 22 | 538617.8 |  |  |  | REI30/60 A2,S1,d0
S1 | Structural column | Column | Spaencom | Compressive strength 40Mpa | 6x0,3x0,3m | 776 | / | 35 | 27160 |  | Ground floor | / | REI 180 A2,S1,d0 | / |  | 1% | 90 | 1008.8
S2 | Delta Beam | Beam | Peikko | Most thin construction possible | 220 mm thickness | 543 | 147.02 | / | 79831.86 |  | Groundfloor/ 1st floor | / | REI 180 A2,S1,d0 | / | min 77,5 mm support | 1% | 90 | 705.9
S3 | Delta Beam | Beam | Peikko | Most thin construction possible | 500mm thickness | 912 | 28.46 | / | 25955.52 |  | wintergarden (in soil) | / | REI 180 A2,S1,d0 |  | min 80 mm support | 1% | 90 | 1185.6
S5 | Delta Beam | Beam | Peikko | Most thin construction possible | 220 mm thickness | 543 | 119,4 | / | 64834.2 |  | Basement / Groundfloor
S6 | HEM - Beam | Beam | Norsk stal | Steel I beam | 240mm thickness | 588 | 83,9 |  | 49333.2 |  | 1st floor/2nd floor
S7 | HEM Beam | Beam |  | Steel I beam | 240 mm thickness | 588 | 59,4 |  | 34927.2 |  | Roof
S9 | RHS Beam | Beam |  | Rectangular hollow section | 280 mm thickness | 638 | 79,8 |  | 50912.4 |  | Winter garden (Glass curtain wall)
S8 | HEB beam | Beam |  | Composite concrete/steel beam | 280 mm thickness | 572 | 181,87 |  | 104029.64 |  | Winter garden (Glass roof)
S4 | HSS composit column | Column | Ruuki | Precast concreet beam with steel reinforcement | 4*0,4m | 723 | 312,72 |  | 226096.56 |  | wintergarden |  | REI120 A2,S1,d0 |  | Needs foundation | 1% | 75 | 939.9
ST1 | Stairs in shaft | Stairs |  | Prefabricated concrete stairs | 2,2*4,4*2,8m | 60800 |  | 9 | 547200 |  | Elevator Shafts |  | REI60 A2,S1,d0
ST2 | Stairs in apartment | stairs | [8 empty] | 1st floor |  |  |  |  | 1%
ST3 | Stairs outside (firestairs) | Stairs |  | straight stairs in galvanized steel | 1,3*4,3m | 29000 |  | 2 | 58000 |  | Fire escape |  | REI60 A2,S1,d0
W1 | Reinforced concrete (loadbearing) with Rammed Earth Wall (exterior) | Exterior Wall | Spaencom + Sirewall | Best acoustics and thermal mass + 150mm insulation in between | 3x5,5x0,5m | 1520 | 841,5 | 51 | 1279080 |  | Groundfloor | 0,03 | EI 240 A2,S1,d0 | 62/69 | needs reinforced footing | 1% | 500 | 1976
W2 | Reinforced concrete wall | Exterior Wall | Spaencom | Compressive strength 40Mpa; reinforcement: EN 10080 | 3,6*5*0,5m | 2235 | 819 | 45,5 | 1830465 |  | Basement | / | REI120 A2,S1,d0 | / | 100mm of insulation on outer side + moist stop + water barrier (roofing felt) | 1% | 90 | 2905.5
W3 | Reinforced concrete wall | Interior Wall | Spaencom | Compressive strength 40Mpa; reinforcement: EN 10080;200mm thickness | 3*5*0,2m | 1094 | 720 | 48 | 787680 |  | Groundfloor |  | REI120 A2,S1,d0 |  |  | 1% | 90 | 1422.2
W4 | Wooden wall Exterior | Exterior Wall | Ligno trend |  | 3,6*5*0,573m | 1670 | 471.875 | 26,166 | 788031.25 |  | 1st floor/2nd floor | 0,09 | REI60 A2,S1,d0 |  |  | 1% | 75 | 2505
W5 | Prefab sandwish wall | Exterior Wall | Spaencom | Compressive strength 35 Mpa; reinfocement EN 14301 | 3,6*6*0,430m | 2320 | 531,6 | 24,5 | 1233312 |  | Elevator Shafts |  | REI120 A2,S1,d0 |  |  | 1% | 90 | 3016
W6 | Wooden wall Exterior | Wooden wall facing winter garden | Ligno trend |  | 3,6*5*0,413m | 1550 | 225,308 | 12,5 | 349227.4 |  | 1st floor | 0,13
W7 | Interior wooden walls | Interior Wall (between appartments) | Ligno trend | 229mm thickness | 3,6*5*0,216m | 550 | 168,835 | 7,81 | 92859.25 |  | 1st floor | 0,35 | REI60 A2,S1,d0 | 58/- |  | 1% | 75 | 825
W8 | Interior wooden walls | Interior Wall | Ligno trend | 135mm thickness | 3,6*5*0,099m | 500 | 548,115 | 25,3 | 274057.5 |  | 1st/2nd floor | 0,69 | REI30 A2,S1,d0 | 39/- |  | 1% | 75 | 750
Wi1 | windows (outer) | opening | Rationel | Aluminium profile with wooden support | 2,8*1,188m | 11039 |  | 4 | 44156 |  | Groundfloor/2nd floor | 1,15 | REI60 A2,S1,d0 |  |  | 3% | 40 | 16558.5
Wi2 | Windows (outer) | opening | rationel | Aluminium profile with wooden support | 2*1,188m | 8665 |  | 28 | 242620 |  | 1st/2nd floor | 1,15 | REI60 A2,S1,d0 |  |  | 3% | 40 | 12997.5
Wi3 | windows (outer) | opening | rationel | Aluminium profile with wooden support | 1,188*1,188m | 5256,72 |  | 4 | 21026.88 |  | 1st floor | 1,15 | REI60 A2,S1,d0 |  |  | 3% | 40 | 7885.08
23315520.1861
[6 empty] | Adjustment according to index 2006 (Former index 1,062): |  |  | 21954350.4578
[6 empty] | Adjusment according to location (Aalborg 0,85): |  |  | 18661197.8891
To add a new row to any table in this workbook, select the last cell in the table and then press the Tab key.
(Notes in this workbook do not print. To delete them, select a note and press the Delete key.)

## Seed Starting Log (hidden)
Seed Starting Log
|  | Transplant date (date of last frost + any additional days): |  |  | 2012-05-30
| SEED DATA |  |  | AVERAGES |  | PLANTING DATA |  | FEEDING & NOTES
id | tray no. | type | source | germination | growth | total seeds | sow date | feeding | notes
S1 | 1 | Tomato | Catalog | 8 | 49 | 10 | 2012-04-03 | Allow soil to dry slightly between watering
S2 | 1 | Bell Pepper | Catalog | 17 | 70 | 10 | 2012-03-04 | Keep soil moist | Start in 3" pots
S3 | 2 | Sunflower | Garden Supply | 12 | 28 | 15 | 2012-04-20 | Keep soil moist | Nicked seed, soaked for 24 hours
totals |  | total seed types: 3 |  |  |  | 35
Formulas:
sow date = IFERROR(IF(TransplantDate<>"",TransplantDate-(SeedStartingLog[[#This Row],[germination]]+SeedStartingLog[[#This Row],[growth]])),"")
Enter the transplant date, average germination, and growth days to automatically calculate the date you need to sow your seeds.

## Task List (hidden)
Task List
TASK LIST |  |  |  | NOTES | May |  |  |  |  | 2013
task | due date | % complete | done? |  | S | M | T | W | T | F | S
Plant bell peppers | 2013-03-04 | 100% | 100% |  | 2013-04-28 | 2013-04-29 | 2013-04-30 | 2013-05-01 | 2013-05-02 | 2013-05-03 | 2013-05-04
Plant tomato seeds | 2013-04-03 | 100% | 1 |  | #NAME? | #NAME? | #NAME? | #NAME? | #NAME? | #NAME? | #NAME?
Plant sunflowers | 2013-05-01 | 100% | 100% |  | 2013-05-05 | 2013-05-06 | 2013-05-07 | 2013-05-08 | 2013-05-09 | 2013-05-10 | 2013-05-11
Prep soil for planting | 2013-05-20 | 50% | 3 |  | #NAME? | #NAME? | #NAME? | #NAME? | #NAME? | #NAME? | #NAME?
Transplant date | 2013-05-31 | 0% | 3 |  | 2013-05-12 | 2013-05-13 | 2013-05-14 | 2013-05-15 | 2013-05-16 | 2013-05-17 | 2013-05-18
[5 empty] | #NAME? | #NAME? | #NAME? | #NAME? | #NAME? | #NAME? | #NAME?
[5 empty] | 2013-05-19 | 2013-05-20 | 2013-05-21 | 2013-05-22 | 2013-05-23 | 2013-05-24 | 2013-05-25
[5 empty] | #NAME? | #NAME? | #NAME? | #NAME? | #NAME? | #NAME? | #NAME?
[5 empty] | 2013-05-26 | 2013-05-27 | 2013-05-28 | 2013-05-29 | 2013-05-30 | 2013-05-31 | 2013-06-01
[5 empty] | #NAME? | #NAME? | #NAME? | #NAME? | #NAME? | #NAME? | #NAME?
[5 empty] | 2013-06-02 | 2013-06-03 | 2013-06-04 | 2013-06-05 | 2013-06-06 | 2013-06-07 | 2013-06-08
[5 empty] | #NAME? | #NAME? | #NAME? | #NAME? | #NAME? | #NAME? | #NAME?
Formulas:
done? = IF(TaskList[[#This Row],[% complete]]=1,1,IF(ISBLANK(TaskList[[#This Row],[due date]]),2,IF(TODAY()>TaskList[[#This Row],[due date]],3,2)))
Select your preferred month in cell I9 and year in cell N9 to automatically update the calendar. Complete and incomplete tasks are highlighted on the corresponding monthly calendar.
task complete
task incomplete

## Garden Planning Grid (hidden)
Garden Planning Grid
GARDEN PLOT DESCRIPTION |  | * 1 square = 1 square foot | NOTES